## ComponentList
Item # | Component/System | Label | Description | Branch Line | Location | X-LCLS [m] Y (SE) | Y-LCLS [m] Z (SE) | Z-LCLS [m] X (SE) | Pitch (rad) | Yaw (rad) | Roll (rad) | X-LUSI/Y-LUSI/Z-LUSI [m] Y (SE)/Z (SE)/X (SE) | X-685 Ref/Y-685 Ref/Z-685 Ref [m] Y (SE)/Z (SE)/X (SE) | NEH 1.2 Deliverable | Beam size [mm] | Stay-clear [mm] | Rounded up stay-clear value [mm] | Comments | Installation Priority (1-3) | Ray trace element | Type 1 Expts | Type 2 Expts | Type 3 Expts
1 | Coordinate system origin | LUSI | LUSI Coordinate System | HXR/SXR | FEE | -1.2194 | -0.89531 | 751.843 | error | error | 0 | #REF! | #REF! | No | error | error |  | Check to ensure that offset signs (+/-) are correct
2 | Offset Mirror | M1L0 | Needed for RP and to steer FEL into TXI. | HXR | FEE | -1.25 | -0.89531 | 740 | 0 | 0 | 0 | #REF! | #REF! | No | 0.73717 | 10.7684 | 11 | Not in L2SI scope 2018-01-10: Z-LCLS distance is to mirror pole | 1 | x | R | R | R
3 | Offset Mirror | M1L1 | Needed for RP and to steer FEL into TXI. | HXR | FEE | -1.2276 | -0.89531 | 741.6 | 0 | 0.014 | 0 | #REF! | #REF! | No | 0.74547 | 10.8725 | 11 | 2018-01-10: Z-LCLS distance is to mirror pole | 1 | x | R | R | R
4 | Gate Valve | VV1L1 | Needed for vacuum isolation | HXR | FEE | -1.2052 | -0.89531 | 742.4009 | 0 | 0.028 | 0 | #REF! | #REF! | Yes | 0.74962 | 10.9246 | 11 | 2018-04-05: From P. Stephens spreadsheet | 1
5 | Burn Thru Monitor | BTM1L1 | Needed for radiation protection | HXR | FEE | -1.1869 | -0.89531 | 743.0523 | 0 | 0.028 | 0 | #REF! | #REF! | No | 0.753 | 10.967 | 11 | 2018-04-04: "Z" location per C. Hardin 2018-03-27 email 2018-06-11: Updated "Z" value per P. Stephens 2018-06-08 spreadsheet email |  | x
6 | Profile Monitor | IM1L1 | Needed for aligning offset mirrors and FEL trajectory and measure beam pointing. | HXR | FEE | -1.121 | -0.89531 | 745.4046 | 0 | 0.028 | 0 | #REF! | #REF! | Maybe | 0.7652 | 11.12 | 12 | 2018-01-09: Moved component location in this table | 1 |  | R | R | R
7 | Photon Collimator | PC1L1 | Needed for radiation protection. | HXR | FEE | -1.1139 | -0.89531 | 745.6586 | 0 | 0.028 | 0 | #REF! | #REF! | No | 0.76652 | 11.1365 | 12 | 2018-01-09: Added collimator to list 2018-01-09: Updated Z location 2018-01-10: Z-LCLS distance is to U/S diamond surface 2018-03-16: Renamed PC2L1 to PC1L1 & changed Z-loc FROM 745.848334 TO 745.650830 (due to change in PCB1L1 location change per C. Hardin) 2018-04-05: New "Z" location of diamond U/S face from Hardin 2018-06-11: Updated "Z" value per P. Stephens 2018-06-08 spreadsheet email | 1 | x
8 | Burn Thru Monitor | BTM2L1 | Needed for radiation protection. | HXR | FEE | -1.1125 | -0.89531 | 745.7103 | 0 | 0.028 | 0 | #REF! | #REF! | No | 0.76679 | 11.1399 | 12 | 2018-04-05: "Z" location to U/S face of BTM adds 54.895mm to PC1L1 location 2018-06-11: Updated "Z" value per P. Stephens 2018-06-08 spreadsheet email |  | x
9 | Bremsstrahlung Collimator | PCB1L1 | Needed for radiation protection. | HXR | FEE | -1.1111 | -0.89531 | 745.7612 | 0 | 0.028 | 0 | #REF! | #REF! | No | 0.76705 | 11.1432 | 12 | 2017-08-31: Added Z distance obtained from SE occurance properties 2018-01-09: Updated Z location 2018-01-10: Z-LCLS distance is to U/S Hevimet face 2018-03-16: Changed Z-location FROM 745.950504 TO 745.753 per C. Hardin 2018-04-05: "Z" location to U/S face of Tungsten adds 102.654 to PC1L1 location 2018-06-11: Updated "Z" value per P. Stephens 2018-06-08 spreadsheet email | 1 | x | R | R | R
10 | Gate Valve | VV2L1 | Needed for vacuum isolation | HXR | FEE | -1.0891 | -0.89531 | 746.5459 | 0 | 0.028 | 0 | #REF! | #REF! | Yes | 0.77112 | 11.1943 | 12 | 2018-01-09: Added Gate Valve to component list | 1
11 | Offset Mirror | M2L0 | Needed for RP on hard X-ray line, a vacuum pass through for TXI | HXR | FEE | -1.2194 | -0.89531 | 747.286 | 0 | 0.028 | 0 | #REF! | #REF! | No | 0.77496 | 11.2424 | 12 | Not in L2SI scope 2018-01-09: This mirror chamber is just a pass-through for TXI light 2018-04-11: X/Z values from Armin's L2SI optics spreadsheet | 1 | x
12 | Gate Valve | VV3L1 | Needed for vacuum isolation | HXR | FEE | [6 empty] | … / … / … | … / … / … | Yes |  |  |  | 2018-01-09: Added Gate Valve to component list | 1
13 | Differential Pumping | PA1L1 | Needed for vacuum isolation of M2L0 | HXR | FEE | [6 empty] | … / … / … | … / … / … | Yes |  |  |  | 2018-04-05: Added by D. Fritz, "Z" value from P. Stephens spreadsheet | 1
14 | Burn Thru Monitor | BTM3L1 | Needed for radiation protection | HXR | FEE | -0.87875 | -0.89531 | 754.0556 | 0 | 0.028 | 0 | #REF! | #REF! | No | 0.81007 | 11.6828 | 12 | 2018_04-04: Per C. Hardin "This is the BTM on the upstream face of the stopper that Dave Fritz requested. Can be removed later if unnecesary" 2018-06-11: Removed per C. Hardin | 1 | x
15 | Photon Stopper | ST1L1 | Needed for radiation protection. | HXR | FEE | -0.87623 | -0.89531 | 754.1455 | 0 | 0.028 | 0 | #REF! | #REF! | No | 0.81054 | 11.6887 | 12 | 2017-08-31: Added Z distance obtained from SE occurance properties 2018-01-09: Updated Z location 2018-01-09: Z-distance to U/S Stopper element 2018-01-10: Z-LCLS distance is to U/S stopper element diamond surface 2018-04-04: Per C. Hardin, "See stopper cross section from e-mail for relative distances from device center" 2018-06-11: Updated "Z" value per P. Stephens 2018-06-08 spreadsheet email to U/S diamond element | 1 | x | R | R | R
16 | Photon Collimator | PC2L1 | Needed for radiation protection. | HXR | FEE | -0.82992 | -0.89531 | 755.799 | 0 | 0.028 | 0 | #REF! | #REF! | No | 0.81911 | 11.7963 | 12 | 2018-01-09: Added collimator to component list 2018-01-10: Z-LCLS distance is to U/S diamond surface 2018-03-16: Renamed PC4L1 to PC2L1 2018-04-05: "Z" distance is to U/S face of diamond per C. Hardin 2018-06-11: Updated "Z" value per P. Stephens 2018-06-08 spreadsheet email | 1 | x
17 | Burn Thru Monitor | BTM3L1 | Needed for radiation protection. | HXR | FEE | -0.82847 | -0.89531 | 755.8507 | 0 | 0.028 | 0 | #REF! | #REF! | No | 0.81938 | 11.7996 | 12 | 2018-04-05: "Z" location to U/S face of BTM adds 54.895mm to PC1L1 location 2018-06-11: Renamed to BTM3L1 due to removal of BTM immediately U/S of ST1 2018-06-11: Updated "Z" value per P. Stephens 2018-06-08 spreadsheet email |  | x
18 | Bremsstrahlung Collimator | PCB2L1 | Needed for radiation protection. | HXR | FEE | -0.82705 | -0.89531 | 755.9016 | 0 | 0.028 | 0 | #REF! | #REF! | No | 0.81964 | 11.8029 | 12 | 2018-01-09: Added collimator to component list 2018-01-10: Z-LCLS distance is to U/S Hevimet face 2018-03-16: Renamed PCB3L1 to PCB2L1 2018-04-05: "Z" location to U/S face of Tungsten adds 102.654 to PC1L1 location 2018-06-11: Updated "Z" value per P. Stephens 2018-06-08 spreadsheet email | 1 | x
19 | Reference Laser | REF1L1 | Needed for offline component alignment. | HXR | H1 | [6 empty] | … / … / … | … / … / … | No |  |  |  |  | 1A, 2 |  | O | O | O
20 | Window Valve | VV2L1 | Needed for vacuum isolation and the passage of an optical laser. | HXR | H1 | [6 empty] | … / … / … | … / … / … | Yes |  |  |  |  | 1A, 2
21 | Delay-Line (upstream) |  |  | HXR | H1 | -0.73187 | -0.89531 | 759.3 | 0 | 0.028 | 0 | #REF! | #REF! | Yes | 0.83727 | 12.024 | 13 |  | 2 |  | R | E | O
22 | Delay-Line (downstream) | SP1L1 | Used to obtain 10.8 ns delay to overlap X-ray pump and X-ray probe at kHz operations. | HXR | H1 | -0.64785 | -0.89531 | 762.3 | 0 | 0.028 | 0 | #REF! | #REF! | Yes | 0.85283 | 12.2192 | 13 |  | 2, 3 |  | R | E | O
22 | Window Valve | VV3L1 | Needed for vacuum isolation and the passage of an optical laser. | HXR | H1 | [6 empty] | … / … / … | … / … / … | Yes |  |  |  |  | 1A, 2
23 | Fast Shutter | FV1L1 | Needed for "fast" vacuum isolation of the instrument in the event of a catastropic vacuum event | HXR | H1 | [6 empty] | … / … / … | … / … / … | Yes |  |  |  |  | 1A, 2 |  | R | R | R
24 | Power Slits | SL1L1 | Needed to define the beam entrance aperture and absorbs any FEL power outside of entrance aperture. | HXR | H1 | [6 empty] | … / … / … | … / … / … | No |  |  |  |  | 1A, 2 |  | R | R | R
25 | Intensity Monitor | EM1L1 | One upstream of KBs and sample one downstream of KBs and sample. Useful for absorption/transmission measurement, lasing experiments, and measuring pulse power. | HXR | H1 | [6 empty] | … / … / … | … / … / … | Maybe |  |  |  | 2018-01-09: Was this component removed from TXI scope by DF? | 1A, 2 |  | R | O | O
26 | Scatter Slits | SL2L1 | Needed for wavefront sensor, and to block scatter (used as second plane in conjunction with power slits) two pairs are needed due to energy range of the instrument. | HXR | H1 | [6 empty] | … / … / … | … / … / … | No |  |  |  |  | 1A, 2 |  | E | O | E
27 | Scatter Slits | SL3L1 | Needed for wavefront sensor, and to block scatter (used as second plane in conjunction with power slits) two pairs are needed due to energy range of the instrument. | HXR | H1 | [6 empty] | … / … / … | … / … / … | No |  |  |  |  | 1A, 2 |  | E | O | E
28 | Photon Collimator | PC3L1 | Needed for radiation protection. | HXR | H1 | -0.44336 | -0.89531 | 769.6012 | 0 | 0.028 | 0 | #REF! | #REF! | No | 0.8907 | 12.6942 | 13 | 1) 2018-01-09: Added collimator to component list 2) 2018-02-20: Added "Z" value of temporary location provided by L. Amores | 1A, 2 | x
29 | Profile Monitor | IM2L1 | Needed for aligning offset mirrors and FEL trajectory and measure beam pointing. | HXR | H2 | [6 empty] | … / … / … | … / … / … | No |  |  |  |  | 3 |  | R | R | R
30 | Window Valve | VV4L1 | Needed for vacuum isolation and the passage of an optical laser. | HXR | H2 | [6 empty] | … / … / … | … / … / … | Yes |  |  |  |  | 3
31 | KB Mirror System | M2L1 | Used to focus the FEL vertically. | HXR | H2 | -0.41357 | -0.89531 | 770.665 | 0 | 0.028 | 0 | #REF! | #REF! | No | 0.89621 | 12.7635 | 13 | 2018-01-10: Z-LCLS distance is to mirror pole | 2, 3 | x | R | R | R
32 | KB Mirror System | M3L1 | Used to focus the FEL horizontally. | HXR | H2 | -0.38556 | -0.8813 | 771.665 | -0.014 | 0.028 | 0 | #REF! | #REF! | No | 0.9014 | 7 | 7 | 2018-01-10: Z-LCLS distance is to mirror pole | 2, 3 | x | R | R | R
33 | Window Valve | VV5L1 | Needed for vacuum isolation and the passage of an optical laser. | HXR | H2 | [6 empty] | … / … / … | … / … / … | Yes |  |  |  |  | 3
34 | Differential Pumping | PA1L1 | Needed to keep KB mirrors clean and maintain upstream vacuum. | HXR | H2 | [6 empty] | … / … / … | … / … / … | Yes |  |  |  |  | 3 |  | R | R | R
35 | Window Valve | VV6L1 | Needed for vacuum isolation and the passage of an optical laser. | HXR | H2 | [6 empty] | … / … / … | … / … / … | Yes |  |  |  |  | 3
36 | Sample Chamber |  | A large sandbox style system with kinematic mounting system for sample deliver and auxiliary components as well as a viewing system to align samples. | HXR/SXR | H2 | [6 empty] | … / … / … | … / … / … | Yes |  |  |  |  | 3 |  | R | R | R
37 | Window Valve |  | Needed for vacuum isolation and the passage of an optical laser. | HXR | H2 | [6 empty] | … / … / … | … / … / … | Yes |  |  |  |  | 3
38 | Detector Chamber |  |  | HXR | H2 | [6 empty] | … / … / … | … / … / … | Yes |  |  |  |  | 3 |  | R | R | O
39 | Detector |  | Multi megapixel detector used as a primary detector | HXR | H2 | [6 empty] | … / … / … | … / … / … | No |  |  |  |  | 3 |  | R | R | E
40 | Detector |  | Used for stimulated raman and small angle X-ray measurements | HXR | H2 | [6 empty] | … / … / … | … / … / … | No |  |  |  |  | 3 |  | R | R | O
41 | Window Valve |  | Needed for vacuum isolation and the passage of an optical laser. | HXR | H2 | [6 empty] | … / … / … | … / … / … | Yes |  |  |  |  | 3
42 | Spool (ATM Placeholder) |  | Needed to maintain contiguous vacuum. | HXR | H2 | [6 empty] | … / … / … | … / … / … | Yes |  |  |  |  | 3
43 | Intensity Monitor |  | One upstream of KBs and sample one downstream of KBs and sample. Useful for absorption/transmission measurement, lasing experiments, and measuring pulse power. | HXR | H2 | [6 empty] | … / … / … | … / … / … | Maybe |  |  |  |  | 3 |  | E | O | R
44 | Attenuator |  | To allow full beam on downstream microscope position monitor. Located in wavefront sensor target chamber. | HXR | H2 | [6 empty] | … / … / … | … / … / … | Yes |  |  |  |  | 3 |  | O | O | E
45 | Wavefront Sensor |  | Needed for FEL calibrations to measuring beam profile. Includes target and downstream microscope position monitor. | HXR | H2 | [6 empty] | … / … / … | … / … / … | No |  |  |  |  | 3 |  | O | O | E
46 | Spool |  | Needed to maintain contiguous vacuum. | HXR | H2 | [6 empty] | … / … / … | … / … / … | Yes |  |  |  |  | 3
47 | Profile Monitor |  |  | HXR | H2 | [6 empty] | … / … / … | … / … / … | No |  |  |  |  | 3 |  | O | O | E
48 | Photon Terminator |  | Absorbs the FEL so as not to trigger the RP beam dump or melt the back end of the vacuum chamber. | HXR | H2 | [6 empty] | … / … / … | … / … / … | No |  |  |  |  | 3 | x | R | R | R
49 | Photon Dump |  |  | HXR | H2 | [6 empty] | … / … / … | … / … / … | Yes |  |  |  |  | 3 | x | R | R | R
50 | Offset Mirror | M1K3 | Needed to steer FEL into TXI. | SXR | FEE | 1.25 | -0.89531 | 735.422 | 0 | 0 | 0 | #REF! | #REF! | No | 1.4052 | 14.9276 | 15 | 2018-03-19: A. Aquila verified Cocco's numbers | 1 | x | R | R | R
51 | Offset Mirror | M2K3 | Needed to steer FEL into TXI. | SXR | FEE | 1.2185 | -0.89531 | 737.022 | 0 | -0.019694 | 0 | #REF! | #REF! | No | 1.4257 | 15.1208 | 16 | 2018-03-19: A. Aquila verified Cocco's numbers | 1 | x | R | R | R
52 | Burn Thru Monitor | BTM | Needed for radiation protection | SXR | FEE | 1.1917 | -0.89531 | 737.701 | 0 | -0.039387 | 0 | #REF! | #REF! | No | 1.4345 | 15.2029 | 16 | 2018-08-03: BTM Added to satisfy RP (ray trace results) 2018-07-25: "Z" dimension and DWG cross-section of BTM provided by C. Hardin 2017-07-25: "Z" dimension is to U/S face of BTM | 1 | x | R | R | R
53 | Monochromator | M2K1/M3K1 | NEH 2.2 monochromator, a vacuum pass-through for TXI | SXR | FEE | [6 empty] | … / … / … | … / … / … | No |  |  |  | NEH 2.2 scope | 1
54 | Gate Valve | VV1K3 | Needed for vacuum isolation. | SXR | FEE | [6 empty] | … / … / … | … / … / … | Yes |  |  |  |  | 1
55 | Fast Shutter | FV1K3 | Needed for "fast" vacuum isolation of the instrument in the event of a catastropic vacuum event | SXR | FEE | [6 empty] | … / … / … | … / … / … | Yes |  |  |  |  | 1
56 | Photon Collimator | PC1K3 | Needed for radiation protection. | SXR | FEE | 1.0827 | -0.89531 | 740.4674 | 0 | -0.039387 | 0 | #REF! | #REF! | No | 1.47 | 15.537 | 16 | 2018-03-12: WAS 741.897, CHANGED TO 740.4674 per C. Hardin email | 1 | x | R | R | R
57 | Bremsstrahlung Collimator | PCB1K3 | Needed for radiation protection. | SXR | FEE | 1.0787 | -0.89531 | 740.57 | 0 | -0.039387 | 0 | #REF! | #REF! | No | 1.4713 | 15.5494 | 16 | 2018-01-08: Trial location from S. Xiao, per email 2018-03-12: WAS 742.0, CHANGED TO 740.57 per C. Hardin email | 1 | x | R | R | R
58 | Profile Monitor | IM1K3 | Needed for aligning offset mirrors and FEL trajectory and measure beam pointing. | SXR | FEE | [6 empty] | … / … / … | … / … / … | No |  |  |  |  | 1 |  | R | R | R
59 | BCS Absorber | PAB1K3 | Needed for radiation protection on SXU for operations near the carbon edge. | SXR | FEE | [6 empty] | … / … / … | … / … / … | No |  |  |  |  | 1 | x | R | R | E
60 | Photon Stopper | ST1K3 | Needed for radiation protection. | SXR | FEE | [6 empty] | … / … / … | … / … / … | No |  |  |  |  | 1 | x | R | R | R
61 | Photon Collimator | PC2K3 | Needed for radiation protection. | SXR | FEE | 0.4669 | -0.89531 | 756.094 | 0 | -0.039387 | 0 | #REF! | #REF! | No | 1.6709 | 17.4245 | 18 | 2018-01-09: Added collimator to component list | 1 | x | R | R | R
62 | Bremsstrahlung Collimator | PCB2K3 | Needed for radiation protection. | SXR | FEE | 0.46285 | -0.89531 | 756.197 | 0 | -0.039387 | 0 | #REF! | #REF! | No | 1.6722 | 17.4369 | 18 | Trial location from S. Xiao, email on 2018-01-08 | 1 | x | R | R | R
63 | Gate Valve | VV2K3 | Needed for vacuum isolation | SXR | H1 | [6 empty] | … / … / … | … / … / … | Yes |  |  |  |  | 1A, 2
64 | Reference Laser | REF1K3 | Needed for offline component alignment. | SXR | H1 | [6 empty] | … / … / … | … / … / … | No |  |  |  |  | 1A, 2 |  | O | O | O
65 | Attenuator | AT1K3 | Needed to attenuate soft X-ray branch line. | SXR | H1 | [6 empty] | … / … / … | … / … / … | No |  |  |  | Hard X-ray branch line attenuator provided by LCLS-II project | 1A, 2 |  | O | O | O
66 | Window Valve | VV3K3 | Needed for vacuum isolation and the passage of an optical laser. | SXR | H1 | [6 empty] | … / … / … | … / … / … | Yes |  |  |  |  | 1A, 2
67 | Power Slits | SL1K3 | Needed to define the beam entrance aperture and absorbs any FEL power outside of entrance aperture. | SXR | H1 | [6 empty] | … / … / … | … / … / … | No |  |  |  |  | 1A, 2 |  | R | R | R
68 | Intensity Monitor | EM1K3 | One upstream of KBs and sample one downstream of KBs and sample. Useful for absorption/transmission measurement, lasing experiments, and measuring pulse power. | SXR | H1 | [6 empty] | … / … / … | … / … / … | Maybe |  |  |  | 2018-01-09: Was this component removed from TXI scope by DF? | 1A, 2 |  | O | O | R
69 | Scatter Slits | SL2K3 | Needed for wavefront sensor, and to block scatter (used as second plane in conjunction with power slits) two pairs are needed due to energy range of the instrument. | SXR | H1 | [6 empty] | … / … / … | … / … / … | No |  |  |  |  | 1A, 2 |  | E | R | E
70 | Scatter Slits | SL3K3 | Needed for wavefront sensor, and to block scatter (used as second plane in conjunction with power slits) two pairs are needed due to energy range of the instrument. | SXR | H1 | [6 empty] | … / … / … | … / … / … | No |  |  |  |  | 1A, 2 |  | E | R | E
71 | Photon Collimator | PC3K3 | Needed for radiation protection. | SXR | H1 | -0.021943 | -0.89531 | 768.4989 | 0 | -0.039387 | 0 | #REF! | #REF! | No | 1.8303 | 18.9228 | 19 | 1) 2018-01-09: Added collimator to component list 2) 2018-02-20: Added "Z" value of temporary location provided by L. Amores | 1A, 2 | x
72 | Profile Monitor | IM2K3 | Needed for aligning offset mirrors and FEL trajectory and measure beam pointing. | SXR | H2 | [6 empty] | … / … / … | … / … / … | Maybe |  |  |  |  | 3 |  | R | R | R
73 | Window Valve | VV4K3 | Needed for vacuum isolation and the passage of an optical laser. | SXR | H2 | [6 empty] | … / … / … | … / … / … | Yes |  |  |  |  | 3
74 | KB Mirror System | M3K3 | Used to focus the FEL vertically. | SXR | H2 | -0.1073 | -0.89531 | 770.665 | 0 | -0.039387 | 0 | #REF! | #REF! | No | 1.8581 | 19.1845 | 20 | 2018-03-19: A. Aquila verified Cocco's numbers | 2, 3 | x | R | R | R
75 | KB Mirror System | M4K3 | Used to focus the FEL horizontally. | SXR | H2 | -0.14671 | -0.8813 | 771.665 | -0.014 | -0.039387 | 0 | #REF! | #REF! | No | 1.871 | 7 | 7 | 2018-03-19: A. Aquila verified Cocco's numbers | 2, 3 | x | R | R | R
76 | Window Valve | VV5K3 | Needed for vacuum isolation and the passage of an optical laser. | SXR | H2 | [6 empty] | … / … / … | … / … / … | Yes |  |  |  |  | 3
77 | Differential Pumping | PA1K3 | Needed to keep KB mirrors clean and maintain upstream vacuum. | SXR | H2 | [6 empty] | … / … / … | … / … / … | Yes |  |  |  |  | 3 |  | R | R | R
78 | Window Valve | VV6K3 | Needed for vacuum isolation and the passage of an optical laser. | SXR | H2 | [6 empty] | … / … / … | … / … / … | Yes |  |  |  |  | 3
79 | Detector Chamber |  |  | SXR | H2 | [6 empty] | … / … / … | … / … / … | Yes |  |  |  |  | 3 |  | R | R | E
80 | Detector |  |  | SXR | H2 | [6 empty] | … / … / … | … / … / … | No |  |  |  |  | 3 |  | R | R | E
81 | Window Valve |  | Needed for vacuum isolation and the passage of an optical laser. | SXR | H2 | [6 empty] | … / … / … | … / … / … | Yes |  |  |  |  | 3
82 | Spool (ATM Placeholder) |  | Needed to maintain contiguous vacuum. | SXR | H2 | [6 empty] | … / … / … | … / … / … | Yes |  |  |  |  | 3
83 | Intensity Monitor |  | One upstream of KBs and sample one downstream of KBs and sample. Useful for absorption/transmission measurement, lasing experiments, and measuring pulse power. | SXR | H2 | [6 empty] | … / … / … | … / … / … | Maybe |  |  |  | 2018-01-09: Was this component removed from TXI scope by DF? | 3 |  | O | O | R
84 | Attenuator |  | To allow full beam on downstream microscope position monitor. Located in wavefront sensor target chamber. | SXR | H2 | [6 empty] | … / … / … | … / … / … | Yes |  |  |  |  | 3 |  | O | O | E
85 | Wavefront Sensor |  | Needed for FEL calibrations to measuring beam profile. Includes target and downstream microscope position monitor. | HXR | H2 | -0.13328 | -0.79726 | 777.668 | -0.014 | 0.042 | 0 | #REF! | #REF! | No |  |  |  |  | 3 |  | O | O | E
86 | Profile Monitor |  | Needed for aligning offset mirrors and FEL trajectory and measure beam pointing. | HXR | H2 | -0.10303 | -0.78718 | 778.388 | -0.014 | 0.042 | 0 | #REF! | #REF! | No |  |  |  |  | 3 |  | O | O | E
87 | Photon Terminator |  | Absorbs the FEL so as not to trigger the RP beam dump or melt the back end of the vacuum chamber. | HXR | H2 | -0.078694 | -0.77907 | 778.967 | -0.014 | 0.042 | 0 | #REF! | #REF! | No |  |  |  |  | 3 | x | R | R | R
85 | Wavefront Sensor |  | Needed for FEL calibrations to measuring beam profile. Includes target and downstream microscope position monitor. | SXR | H2 | -0.44981 | -0.80189 | 777.337 | -0.014 | -0.053387 | 0 | #REF! | #REF! | No |  |  |  |  | 3 |  | O | O | E
86 | Profile Monitor |  | Needed for aligning offset mirrors and FEL trajectory and measure beam pointing. | SXR | H2 | -0.48887 | -0.79166 | 778.068 | -0.014 | -0.053387 | 0 | #REF! | #REF! | No |  |  |  |  | 3 |  | O | O | E
87 | Photon Terminator |  | Absorbs the FEL so as not to trigger the RP beam dump or melt the back end of the vacuum chamber. | SXR | H2 | -0.52088 | -0.78327 | 778.667 | -0.014 | -0.053387 | 0 | #REF! | #REF! | No |  |  |  |  | 3 | x | R | R | R
88 | Photon Dump |  |  | SXR | H2 | [6 empty] | … / … / … | … / … / … | Yes |  |  |  |  | 2, 3 | x | R | R | R
89 | Instrument Stand |  | Static stand capable of supporting all components downstream of the KB mirror systems. | HXR/SXR | H2 | [6 empty] | … / … / … | … / … / … | Yes |  |  |  |  | 3 |  | R | R | R
90 | Laser In-Coupling |  | Needed for visible laser experiments. Note: integrated into differential pumping. | HXR/SXR | H2 | [6 empty] | … / … / … | … / … / … | Maybe |  |  |  |  | 3 |  | O | O | O
91 | Sample Delivery |  | Need 4 subsystems: Fast fly-scanning (non-precision) solid samples, liquid jet system, aerosol system, and cryo-mounted fixed targets (slow limited scanning) system. | HXR/SXR | H2 | [6 empty] | … / … / … | … / … / … | No |  |  |  |  | 3 |  | R | R | R
92 | Spectrometer (von Hamos) |  | Used in coincidence catalysis and X-ray emission spectroscopy experiments | HXR/SXR | H2 | [6 empty] | … / … / … | … / … / … | Yes |  |  |  |  | 3 |  | O | E | R
93 | Spectrometer (SXR [C, O, H]) |  | Limited resolution of ~1 eV, used in coincidence catalysis and X-ray absorption type experiments. | HXR/SXR | H2 | [6 empty] | … / … / … | … / … / … | Yes |  |  |  |  | 3 |  | O | E | R
94 | Focal Position |  | Experimental interaction point | HXR | H2 | -0.28041 | -0.84627 | 774.167 | -0.014 | 0.042 | 0 | #REF! | #REF! | Yes | 0 | 0 | 0 |  | 3
95 | Laser Safety System (LSS) |  |  | HXR/SXR | H2 | [6 empty] | … / … / … | … / … / … | Maybe |  |  |  | What will be removed during hutch reconstruction & who is responsible for reconstructing | 3 |  | R | R | R
96 | Hutch Protection System (HPS) |  |  | HXR/SXR | H2 | [6 empty] | … / … / … | … / … / … | Maybe |  |  |  | What will be removed during hutch reconstruction & who is responsible for reconstructing | 3 |  | R | R | R
97 | Vacuum System (Pumps, gauges, spools, etc.) |  |  | HXR/SXR | [7 empty] | … / … / … | … / … / … | Yes |  |  |  |  | 1, 1A, 2, 3 |  | R | R | R
98 | Wall-2 concrete wall surface - U/S |  |  | HXR | FEE | -0.78576 | -0.89531 | 757.376 | 0 | 0.028 | 0 | #REF! | #REF! | Yes | 0.82729 | 11.8989 | 12 | Dimensions from L. Amores on 2018-02-07 | 1 | x
99 | Wall-2 concrete wall surface - U/S |  |  | SXR | FEE | 0.41638 | -0.89531 | 757.376 | 0 | -0.039387 | 0 | #REF! | #REF! | Yes | 1.6873 | 17.5793 | 18 | Dimensions from L. Amores on 2018-02-07 | 1
100 | Wall-2 concrete wall surface - D/S |  |  | HXR | H1 | -0.76013 | -0.89531 | 758.291 | 0 | 0.028 | 0 | #REF! | #REF! | Yes | 0.83204 | 11.9584 | 12 | Dimensions from L. Amores on 2018-02-07 | 1
101 | Wall-2 concrete wall surface - D/S |  |  | SXR | H1 | 0.38033 | -0.89531 | 758.291 | 0 | -0.039387 | 0 | #REF! | #REF! | Yes | 1.6991 | 17.6898 | 18 | Dimensions from L. Amores on 2018-02-07 | 1
102 | H1/H2 wall surface - U/S |  |  | HXR | H1 | -0.46558 | -0.89531 | 768.808 | 0 | 0.028 | 0 | #REF! | #REF! | Yes | 0.88658 | 12.6426 | 13 | Dimensions from L. Amores on 2018-02-07 | 1
103 | H1/H2 wall surface - U/S |  |  | SXR | H1 | -0.034123 | -0.89531 | 768.808 | 0 | -0.039387 | 0 | #REF! | #REF! | Yes | 1.8343 | 18.9602 | 19 | Dimensions from L. Amores on 2018-02-07 | 1
104 | H1/H2 wall surface - D/S |  |  | HXR | H2 | -0.4486 | -0.89531 | 769.414 | 0 | 0.028 | 0 | #REF! | #REF! | Yes | 0.88972 | 12.6821 | 13 | Dimensions from L. Amores on 2018-02-07 | 1
105 | H1/H2 wall surface - D/S |  |  | SXR | H2 | -0.058004 | -0.89531 | 769.414 | 0 | -0.039387 | 0 | #REF! | #REF! | Yes | 1.8421 | 19.0334 | 20 | Dimensions from L. Amores on 2018-02-07 | 1
106 | Wall-2 Steel - U/S |  |  | HXR | FEE | -0.81427 | -0.89531 | 756.358 | 0 | 0.028 | 0 | #REF! | #REF! | Yes | 0.82201 | 11.8326 | 12 |  |  | x
107 | Timing tool upstream |  |  | HXR | H2 | -0.34353 | -0.8673 | 772.665 | -0.014 | 0.042 | 0 | #REF! | #REF! | Maybe | 0.54113 | 4.2022 | 5
108 | Timing tool downstream |  |  | HXR | H2 | -0.33723 | -0.8652 | 772.815 | -0.014 | 0.042 | 0 | #REF! | #REF! | Maybe | 0.48709 | 3.7826 | 4
109 | Timing tool upstream |  |  | SXR | H2 | -0.20015 | -0.8673 | 772.665 | -0.014 | -0.053387 | 0 | #REF! | #REF! | Maybe | 1.1232 | 4.2022 | 5
110 | Timing tool downstream |  |  | SXR | H2 | -0.20816 | -0.8652 | 772.815 | -0.014 | -0.053387 | 0 | #REF! | #REF! | Maybe | 1.011 | 3.7826 | 4
111 |  |  |  | SXR | FEE | 0.29887 | -0.89531 | 760.358 | 0 | -0.039387 | 0 | #REF! | #REF! | No | 1.7257 | 17.9395 | 18
112 | [11 empty] | … / … / … | … / … / …
113 | [11 empty] | … / … / … | … / … / …
114 | [11 empty] | … / … / … | … / … / …
115 | [11 empty] | … / … / … | … / … / …
116 | [11 empty] | … / … / … | … / … / …
117 | [11 empty] | … / … / … | … / … / …
118 | [11 empty] | … / … / … | … / … / …
119 | [11 empty] | … / … / … | … / … / …
120 | [11 empty] | … / … / … | … / … / …
121 | [11 empty] | … / … / … | … / … / …
122 | [11 empty] | … / … / … | … / … / …
123 | [11 empty] | … / … / … | … / … / …
124 | [11 empty] | … / … / … | … / … / …
125 | [11 empty] | … / … / … | … / … / …
126 | [11 empty] | … / … / … | … / … / …
127 | [11 empty] | … / … / … | … / … / …
128 | [11 empty] | … / … / … | … / … / …
129 | [11 empty] | … / … / … | … / … / …
130 | [11 empty] | … / … / … | … / … / …
131 | [11 empty] | … / … / … | … / … / …
132 | [11 empty] | … / … / … | … / … / …
133 | [11 empty] | … / … / … | … / … / …
134 | [11 empty] | … / … / … | … / … / …
135 | [11 empty] | … / … / … | … / … / …
136 | [11 empty] | … / … / … | … / … / …
137 | [11 empty] | … / … / … | … / … / …
138 | [11 empty] | … / … / … | … / … / …
139 | [11 empty] | … / … / … | … / … / …
140 | [11 empty] | … / … / … | … / … / …
141 | [11 empty] | … / … / … | … / … / …
142 | [11 empty] | … / … / … | … / … / …
143 | [11 empty] | … / … / … | … / … / …
144 | [11 empty] | … / … / … | … / … / …
145 | [11 empty] | … / … / … | … / … / …
146 | [11 empty] | … / … / … | … / … / …
147 | [11 empty] | … / … / … | … / … / …
148 | [11 empty] | … / … / … | … / … / …
149 | [11 empty] | … / … / … | … / … / …
150 | [11 empty] | … / … / … | … / … / …
151 | [11 empty] | … / … / … | … / … / …
152 | [11 empty] | … / … / … | … / … / …
153 | [11 empty] | … / … / … | … / … / …
154 | [11 empty] | … / … / … | … / … / …
155 | [11 empty] | … / … / … | … / … / …
156 | [11 empty] | … / … / … | … / … / …
157 | [11 empty] | … / … / … | … / … / …
158 | [11 empty] | … / … / … | … / … / …
159 | [11 empty] | … / … / … | … / … / …
160 | [11 empty] | … / … / … | … / … / …
161 | [11 empty] | … / … / … | … / … / …
162 | [11 empty] | … / … / … | … / … / …
163 | [11 empty] | … / … / … | … / … / …
164 | [11 empty] | … / … / … | … / … / …
165 | [11 empty] | … / … / … | … / … / …
166 | [11 empty] | … / … / … | … / … / …
167 | [11 empty] | … / … / … | … / … / …
168 | [11 empty] | … / … / … | … / … / …
169 | [11 empty] | … / … / … | … / … / …
170 | [11 empty] | … / … / … | … / … / …
171 | [11 empty] | … / … / … | … / … / …
172 | [11 empty] | … / … / … | … / … / …
173 | [11 empty] | … / … / … | … / … / …
174 | [11 empty] | … / … / … | … / … / …
175 | [11 empty] | … / … / … | … / … / …
176 | [11 empty] | … / … / … | … / … / …
177 | [11 empty] | … / … / … | … / … / …
178 | [11 empty] | … / … / … | … / … / …
179 | [11 empty] | … / … / … | … / … / …
180 | [11 empty] | … / … / … | … / … / …
181 | [11 empty] | … / … / … | … / … / …
182 | [11 empty] | … / … / … | … / … / …
183 | [11 empty] | … / … / … | … / … / …
184 | [11 empty] | … / … / … | … / … / …
185 | [11 empty] | … / … / … | … / … / …
186 | [11 empty] | … / … / … | … / … / …
187 | [11 empty] | … / … / … | … / … / …
188 | [11 empty] | … / … / … | … / … / …
189 | [11 empty] | … / … / … | … / … / …
190 | [11 empty] | … / … / … | … / … / …
191 | [11 empty] | … / … / … | … / … / …
192 | [11 empty] | … / … / … | … / … / …
193 | [11 empty] | … / … / … | … / … / …
194 | [11 empty] | … / … / … | … / … / …
195 | [11 empty] | … / … / … | … / … / …
196 | [11 empty] | … / … / … | … / … / …
197 | [11 empty] | … / … / … | … / … / …
198 | [11 empty] | … / … / … | … / … / …
199 | [11 empty] | … / … / … | … / … / …
200 | [11 empty] | … / … / … | … / … / …
201 | [11 empty] | … / … / … | … / … / …
202 | [11 empty] | … / … / … | … / … / …
203 | [11 empty] | … / … / … | … / … / …
204 | [11 empty] | … / … / … | … / … / …
205 | [11 empty] | … / … / … | … / … / …
206 | [11 empty] | … / … / … | … / … / …
207 | [11 empty] | … / … / … | … / … / …
208 | [11 empty] | … / … / … | … / … / …
209 | [11 empty] | … / … / … | … / … / …
210 | [11 empty] | … / … / … | … / … / …
211 | [11 empty] | … / … / … | … / … / …
212 | [11 empty] | … / … / … | … / … / …
213 | [11 empty] | … / … / … | … / … / …
214 | [11 empty] | … / … / … | … / … / …
215 | [11 empty] | … / … / … | … / … / …
216 | [11 empty] | … / … / … | … / … / …
217 | [11 empty] | … / … / … | … / … / …
218 | [11 empty] | … / … / … | … / … / …
219 | [11 empty] | … / … / … | … / … / …
220 | [11 empty] | … / … / … | … / … / …
221 | [11 empty] | … / … / … | … / … / …
222 | [11 empty] | … / … / … | … / … / …
223 | [11 empty] | … / … / … | … / … / …
224 | [11 empty] | … / … / … | … / … / …
225 | [11 empty] | … / … / … | … / … / …
226 | [11 empty] | … / … / … | … / … / …
227 | [11 empty] | … / … / … | … / … / …
228 | [11 empty] | … / … / … | … / … / …
229 | [11 empty] | … / … / … | … / … / …
230 | [11 empty] | … / … / … | … / … / …
231 | [11 empty] | … / … / … | … / … / …
232 | [11 empty] | … / … / … | … / … / …
233 | [11 empty] | … / … / … | … / … / …
234 | [11 empty] | … / … / … | … / … / …
235 | [11 empty] | … / … / … | … / … / …
236 | [11 empty] | … / … / … | … / … / …
237 | [11 empty] | … / … / … | … / … / …
238 | [11 empty] | … / … / … | … / … / …
239 | [11 empty] | … / … / … | … / … / …
240 | [11 empty] | … / … / … | … / … / …
241 | [11 empty] | … / … / … | … / … / …
242 | [11 empty] | … / … / … | … / … / …
243 | [11 empty] | … / … / … | … / … / …
244 | [11 empty] | … / … / … | … / … / …
245 | [11 empty] | … / … / … | … / … / …
246 | [11 empty] | … / … / … | … / … / …
247 | [11 empty] | … / … / … | … / … / …
248 | [11 empty] | … / … / … | … / … / …
249 | [11 empty] | … / … / … | … / … / …
250 | [11 empty] | … / … / … | … / … / …
251 | [11 empty] | … / … / … | … / … / …
252 | [11 empty] | … / … / … | … / … / …
253 | [11 empty] | … / … / … | … / … / …
254 | [11 empty] | … / … / … | … / … / …
255 | [11 empty] | … / … / … | … / … / …
256 | [11 empty] | … / … / … | … / … / …
257 | [11 empty] | … / … / … | … / … / …
258 | [11 empty] | … / … / … | … / … / …
259 | [11 empty] | … / … / … | … / … / …
260 | [11 empty] | … / … / … | … / … / …
261 | [11 empty] | … / … / … | … / … / …
262 | [11 empty] | … / … / … | … / … / …
263 | [11 empty] | … / … / … | … / … / …
264 | [11 empty] | … / … / … | … / … / …
265 | [11 empty] | … / … / … | … / … / …
266 | [11 empty] | … / … / … | … / … / …
267 | [11 empty] | … / … / … | … / … / …
268 | [11 empty] | … / … / … | … / … / …
269 | [11 empty] | … / … / … | … / … / …
270 | [11 empty] | … / … / … | … / … / …
271 | [11 empty] | … / … / … | … / … / …
272 | [11 empty] | … / … / … | … / … / …
273 | [11 empty] | … / … / … | … / … / …
274 | [11 empty] | … / … / … | … / … / …
275 | [11 empty] | … / … / … | … / … / …
276 | [11 empty] | … / … / … | … / … / …
277 | [11 empty] | … / … / … | … / … / …
278 | [11 empty] | … / … / … | … / … / …
279 | [11 empty] | … / … / … | … / … / …
280 | [11 empty] | … / … / … | … / … / …
281 | [11 empty] | … / … / … | … / … / …
282 | [11 empty] | … / … / … | … / … / …
283 | [11 empty] | … / … / … | … / … / …
284 | [11 empty] | … / … / … | … / … / …
285 | [11 empty] | … / … / … | … / … / …
286 | [11 empty] | … / … / … | … / … / …
287 | [11 empty] | … / … / … | … / … / …
288 | [11 empty] | … / … / … | … / … / …
289 | [11 empty] | … / … / … | … / … / …
290 | [11 empty] | … / … / … | … / … / …
291 | [11 empty] | … / … / … | … / … / …
292 | [11 empty] | … / … / … | … / … / …
293 | [11 empty] | … / … / … | … / … / …
294 | [11 empty] | … / … / … | … / … / …
295 | [11 empty] | … / … / … | … / … / …
296 | [11 empty] | … / … / … | … / … / …
297 | [11 empty] | … / … / … | … / … / …
298 | [11 empty] | … / … / … | … / … / …
299 | [11 empty] | … / … / … | … / … / …
300 | [11 empty] | … / … / … | … / … / …
301 | [11 empty] | … / … / … | … / … / …
Note on M1: Paul Montanez: Added on 2018-01-31
Note on P1: Paul Montanez: The beam size is the FWHM (~2.35 sigma) it is also calculated for a nominal photon energy that is the center of are range
Note on T1: Paul Montanez: Multiple sections possible using VBA macro
Note on I30: Paul Montanez: Check this value

## XY-Pos
Soft | Z |  | X |  | m | b | Y |  | m | b | Yaw | Pitch
End of Undulator | 655.5465 | m | 1.25 | m | 0 | 1.25 | -0.89531 | m | 0 | -0.89531 | 0 | 0
SOMS 1 | 735.422 | m | 1.25 | m | -0.019696 | 15.735 | -0.89531 | m | 0 | -0.89531 | -0.019694 | 0
SOMS 2 | 737.022 | m | 1.2185 | m | -0.039408 | 30.2627 | -0.89531 | m | 0 | -0.89531 | -0.039387 | 0
Vert KB | 770.665 | m | -0.1073 | m | -0.039408 | 30.2627 | -0.89531 |  | 0.014001 | -11.6853 | -0.039387 | -0.014
Horiz KB | 771.665 | m | -0.14671 | m | -0.053438 | 41.0895 | -0.8813 | m | 0.014001 | -11.6853 | -0.053387 | -0.014
SOMS 1 angle | 0.0098468 | rad
SOMS 2 angle | 0.0098468 | rad
Horiz Kb angle | 0.007 | rad
Vert KB angle | 0.007 | rad
| Z |  | X |  | m | b | Y |  | m | b | Yaw | Pitch
End of Undulator | 650.94 | m | -1.25 | m | 0 | -1.25 | -0.89531 | m | 0 | -0.89531 | 0 | 0
HOMS 1 | 740 | m | -1.25 | m | 0.014001 | -11.6107 | -0.89531 | m | 0 | -0.89531 | 0.014 | 0
HOMS 2 | 741.6 | m | -1.2276 | m | 0.028007 | -21.9978 | -0.89531 | m | 0 | -0.89531 | 0.028 | 0
Vert KB | 770.665 | m | -0.41357 | m | 0.028007 | -21.9978 | -0.89531 | m | 0.014001 | -11.6853 | 0.028 | -0.014
Horiz KB | 771.665 | m | -0.38556 | m | 0.042025 | -32.8146 | -0.8813 | m | 0.014001 | -11.6853 | 0.042 | -0.014
HOMS 1 | 0.007 | rad
HOMS 2 | 0.007 | rad
Horiz KB | 0.007 | rad
Vert KB | 0.007 | rad

## Stay-clear calcs
Soft X-ray Undulator
Photon energy | 0.4 | keV
End of Undulator | 655.5465 | m
Beam Source position | -38.6303 | m [from undulator end]
FWHM divergance | 0.027697 | mrad
Overfill factor | 4
Source transverse position allowanace (additive), Doffset | 1 | mm
Steering allowance (additive) Dsteer | 0.01 | mrad
Horiz KB | 771.665
Focus position | 774.167 | m
Focal length | 2.502 | m
Clear Aperture | 7 | mm
Hard X-ray Undulator
Photon energy | 1 | keV
End of Undulator | 650.94 | m
Beam Source position | -72.1758 | m [from undulator end]
FWHM divergance | 0.013765 | mrad
Overfill factor | 4
Source transverse position allowanace (additive), Doffset | 1 | mm
Steering allowance (additive) Dsteer | 0.01 | mrad
Horiz KB | 771.665
Focus position | 774.167 | m
Focal length | 2.502 | m
Clear Aperture | 7 | mm

## Beam_size
Soft X-ray Undulator
Photon energy | 1 | keV
End of Undulator | 655.5465 | m
Beam Source position | -29.4491 | m [from undulator end]
FWHM divergance | 0.012853 | mrad
Horiz KB | 771.665 | m
Focus position | 774.167 | m
Focal length | 2.502 | m
Clear Aperture | 1.871 | mm
Hard X-ray Undulator
Photon energy | 3 | keV
End of Undulator | 650.94 | m
Beam Source position | -53.0753 | m [from undulator end]
FWHM divergance | 0.0051864 | mrad
Horiz KB | 771.665 | m
Focus position | 774.167 | m
Focal length | 2.502 | m
Clear Aperture | 0.9014 | mm

## Valves
All,
I talked to Dale Gill about this, and it is preferred on LCLS-II.
Thanks.
Gene
-----Original Message-----
From: Busse, Armin
Sent: Monday, June 12, 2017 2:40 PM
To: XTES
Cc: Carrasco, Manuel A.; Rich, David W.; Castagna, Jean-Charles; Montanez, Paul Allen; Guillet, Serge
Subject: XTES - Gate Valves
It was identified that the Gate Valves which are currently installed in the EBD/FEE have METRIC threads. To avoid thread mismatch and compatibility, we shall use metric threads for our gate valves, too. Please let me know any non-metric threads for gate valves. We need to mark them specifically in the installation drawings.
If you have contrary information to the statement above, please bring it to my attention. Thank you.
Other gate valve requirements per LCLSII-1.1-ES-0231-R0, LCLS-II Vacuum Engineering Specifications:
7.5.4 Gate Valves
- VAT Series 48 gate valves manual or electro/pneumatic, bakeable to 140 °C and radiation resistant (minimum 10^5 Gy) with extended actuator are recommended for all applications where a RF shield is not required.
- VAT Series 47 gate valves pneumatic, bakeable to 140 °C and radiation resistant (minimum 10^5 Gy) with extended actuator are recommended for all applications where a RF shield is required.
- Both these types of valves must be equipped with a visual position indicator (Open/Close) at the top the pneumatic valve actuator.
- The fabrication and packing testing must be according to either the SLAC or Partner Lab very low UHV particle procedures.
- Beamline vacuum valves must pass the SLAC-I-141-601-004-00-R000 “24 h room temperature RGA” qualification.
- For most SLAC gate valve applications the VAT valve actuator solenoid is not used. Instead SLAC uses an on-site built, external, pneumatic valve and control arrangement. The design, fabrication, installation, testing and integration of this local (adjacent to the beamline) valve controller is the responsibility of the LCLS-II Controls Group.
Armin.

## Validation
Installation Priority
1
1A
1B
2
3